## History
Chery EEA4.0 CR Diagnostic Parameter Configuration Specification
Date | Version | Comments | Author
2021-08-11 | V1.0 | initial version. | WangZhihong
2021-10-15 | V1.1 | Improve RLCR/RRCR diagnostic information. | WangZhihong
2021-10-19 | V1.2 | 1、Supplement the default value of the "Version Information" table; 2、Added C1706-4B、C1707-42、U1010-88、U1198-87、U1199-87、U1438-81 and U1439-81. | WangZhihong
2023-06-21 | V1.3 | 1、Add 704001088AA to M1E; 2、Added U0594-81 U0293-87 T19C EV . | ZhangLixiang
2023-08-25 | V1.4 | 1、增加T1EJ T28 | ZhangLixiang
2023-10-30 | V1.5 | 1、T19C B点 （晟泰克）704001095AA" | ZhangLixiang
2024-05-23 | V1.6 | 1、增加11复位时间标准 | 张理想
2025-05-14 | V1.7 | 1、DTC 新增U130151 | 杨云皓
2025-06-06 | V1.8 | 1、Service 中11服务、85服务、22服务、2E服务、2F服务 NRC22条件中车速条件变更为VehicleSpeed > 5km\h；31服务删除NRC22条件中车速条件 | 杨云皓

## Introduction
Introduction
This document gives the detailed description of parameters used by CR diagnostic functions on Chery EEA4.0 projects and those follow-up.

## Abbreviations
Terms | Descriptions
ASCII | American Standard Code for Information Interchange
BCD | Binary Coded Decimal
CAN | Controller Area Network
DTC | Diagnostic Trouble Code
LSB | Least Significant Bit
MSB | Most Significant Bit
RLCR | Rear Left Corner Radar
RRCR | Rear Right Corner Radar

## CANID
No | Parameter | Value | T19C | T19C | T26 | M1E | T19CEV | T1EJ | T28
|  |  | 704000483AA（主） 704000484AA (辅） | （晟泰克）704001095AA |  | 704001088AA | 704001145AA | 704001267AA | 702000292AA
1 | FLCR Reception ID (Tester Transmit Request) | $7C1 |  |  | ● |  |  |  | ●
2 | FLCR Transmission ID (Tester Receive Response) | $7D1 |  |  | ● |  |  |  | ●
3 | Tester Transmit Functional Request | $7DF | ● | ● | ● | ● | ● | ● | ●
4 | FRCR Reception ID (Tester Transmit Request) | $7C2 |  |  | ● |  |  |  | ●
5 | FRCR Transmission ID (Tester Receive Response) | $7D2 |  |  | ● |  |  |  | ●
6 | RLCR Reception ID (Tester Transmit Request) | $7C3 | ● | ● | ● | ● | ● | ● | ●
7 | RLCR Transmission ID (Tester Receive Response) | $7D3 | ● | ● | ● | ● | ● | ● | ●
8 | RRCR Reception ID (Tester Transmit Request) | $7C4 | ● | ● | ● | ● | ● | ● | ●
9 | RRCR Transmission ID (Tester Receive Response) | $7D4 | ● | ● | ● | ● | ● | ● | ●

## Table of contents
No. | Content
1 | Service
2 | DID Summary
3 | Version Information
4 | DTC
5 | 售后标定

## TimingParameters
CANFD Application Software Diagnostic Session 应用程序诊断模式
Application Layer Timing Parameters 应用层会话管理定时器参数
| Symbol 符号 | Min 最小值 | Max/Timeout 最大值/超时时间 | Unit 单位
ECU 电控单元 | P2Server | 0 | 50 | ms
| P2*Server | 0 | 5000 | ms
| S3Server | n/a | 5000 | ms
| S4Server | n/a | 8000 | ms
| P2Client | n/a | 60 | ms
| P2*Client | n/a | 5010 | ms
| P3Phy | P2server | n/a | ms
| P3Fun | P2server_max | n/a | ms
| S3Client | 0 | 4000 | ms
| P6Client | n/a | 1000 | ms
| P6*Client | n/a | 10000 | ms
Network Layer Timing Parameters 网络层定时器参数
| Symbol 符号 | Timeout 超时时间 | Performance Requirement 性能要求 | Unit 单位
ECU 电控单元 | N_As/N_Ar | 25 | n/a | ms
| N_Bs | 75 | n/a | ms
| N_Br | n/a | <25 | ms
| N_Cs | n/a | <50 | ms
| N_Cr | 150 | n/a | ms
| N_Ar + N_Br | n/a | <25 | ms
| N_As + N_Cs | n/a | <50 | ms
Network Layer Timing Parameters 网络层其它参数
| Symbol 符号 | Parameter 参数 | Value 值 | Unit 单位
ECU 电控单元 | BS | Block Size | 0 | ——
| FillerByteHandling | FillerByteHandling | Enable | ——
| FillerByte | FillerByte | 0x00 | ——
| STmin | Minimum Separation Time | 10 | ms
Physical Layer parameters 物理层参数
| Symbol 符号 | Parameter 参数 | Value 值 | Unit 单位
ECU 电控单元 | Baudrate | Baudrate | 500 | Kbps
| Data rate | Datarate | 2000 | Kbps
Remarks:"TBD" indicates that it is to be defined. 备注："TBD" 表示待定。
CANFD Boot Software Diagnostic Session 引导程序诊断模式
Application Layer Timing Parameters 应用层会话管理定时器参数
| Symbol 符号 | Min 最小值 | Max/Timeout 最大值/超时时间 | Unit 单位
ECU 电控单元 | P2Server | 0 | 50 | ms
| P2*Server | 0 | 5000 | ms
| S3Server | n/a | 5000 | ms
| P2Client | n/a | 60 | ms
| P2*Client | n/a | 5010 | ms
| P3Phy | P2server | n/a | ms
| P3Fun | P2server_max | n/a | ms
| S3Client | 0 | 4000 | ms
| P6Client | n/a | 1000 | ms
| P6*Client | n/a | 10000 | ms
Network Layer Timing Parameters 网络层定时器参数
| Symbol 符号 | Timeout 超时时间 | Performance Requirement 性能要求 | Unit 单位
ECU 电控单元 | N_As/N_Ar | 25 | n/a | ms
| N_Bs | 75 | n/a | ms
| N_Br | n/a | <25 | ms
| N_Cs | n/a | <50 | ms
| N_Cr | 150 | n/a | ms
Network Layer Timing Parameters 网络层其它参数
| Symbol 符号 | Parameter 参数 | Value 值 | Unit 单位
ECU 电控单元 | BS | Block Size | 0 | ——
| FillerByteHandling | FillerByteHandling | Enable | ——
| FillerByte | FillerByte | 0x00 | ——
| STmin | Minimum Separation Time | 0 | ms
Physical Layer parameters 物理层参数
| Symbol 符号 | Parameter 参数 | Value 值 | Unit 单位
ECU 电控单元 | Baud rate | Baudrate | 500 | Kbps
| Data rate | Datarate | 2000 | Kbps
Remarks:"TBD" indicates that it is to be defined. 备注："TBD" 表示待定。

## Service
Service ID 服务标识符 | Diagnostic Services Name 诊断服务名称 | Diagnostic Services Supported by ECU1 ECU 支持该服务1 | Subfunction 服务子功能 | Sub-function supported by ECU ECU支持子功能 | SPRMB3 禁止肯定响应位3 | Application |  | Bootloader |  |  | Addressing/ 寻址方式 |  | Security Level4 安全访问级别4 |  |  |  |  | Support NRC 支持的否定响应码 | Comments 注释 | T19C |  |  |  | M1E |  | T19CEV |  | T1EJ |  | T28
[6 empty] | Supported Session / 支持的会话 |  | Supported Session / 支持的会话 |  |  | Physical 物理寻址 | Functional 功能寻址 | [7 empty] | （德赛）704000483AA | NRC22检测条件 | （晟泰克）704001095AA | NRC22检测条件 | (易来达) 704001088AA | NRC22检测条件 | （德赛）704001145AA | NRC22检测条件 | （德赛）704001267AA | NRC22检测条件 | （德赛）702000292AA | NRC22检测条件
[6 empty] | $01 Default 默认会话 | $03 Extended 编程会话 | $01 Default 默认会话 | $02 Programming 编程会话 | $03 Extended 扩展会话 |  |  | Locked | Level 1 | Level 2 | Level 3 | Level 4
0x10 | DiagnosticSessionControl 诊断模式控制 | Y | 0x01 Default Session 0x01 默认模式 | Y | Y | Default | Default | Default | Default | Default | Y | Y | Y | Y | Y | Y | Y | 12, 13, 7E
|  |  | 0x02 ProgrammingSession 0x02 编程模式 | Y | Y | N | Programming | N | Programming | Programming |  |  | Y | Y | Y | Y | Y | 12, 13, 22, 7E |  |  | 1) Voltage < 9V 2) Voltage > 16V; 3) Vehicle speed>5km/h. |  | 1) Voltage < 9V 2) Voltage > 16V; 3) Vehicle speed >5km/h. |  | 1) Voltage < 9V 2) Voltage > 16V; 3) Vehicle speed >5km/h. |  | 1) Voltage < 9V 2) Voltage > 16V; 3) Vehicle speed >5km/h. |  | 1) Voltage < 9V 2) Voltage > 16V; 3) Vehicle speed >5km/h. |  | 1) Voltage < 9V 2) Voltage > 16V; 3) Vehicle speed >5km/h.
|  |  | 0x03 Extended Session 0x03 扩展诊断模式 | Y | Y | Extended | Extended | Extended | N | Extended |  |  | Y | Y | Y | Y | Y | 12, 13, 7E
0x11 | EcuReset 电控单元复位 | Y | 0x01 Hard Reset 0x01 硬件复位 | Y | Y | Default | Default | Default | Default | Default | Y | N | Y | Y | Y | Y | Y | 12, 13, 22, 7F | After a successful server reset, the server shall activate the defaultSession 11复位时间427ms |  | 1) Voltage < 9V 2) Voltage > 16V; 3) VehicleSpeed > 5km\h |  | 1) Voltage < 9V 2) Voltage > 16V; 3) VehicleSpeed > 5km\h |  | 1) Voltage < 9V 2) Voltage > 16V; 3) VehicleSpeed > 5km\h |  | 1) Voltage < 9V 2) Voltage > 16V; 3) VehicleSpeed > 5km\h |  | 1) Voltage < 9V 2) Voltage > 16V; 3) VehicleSpeed > 5km\h |  | 1) Voltage < 9V 2) Voltage > 16V; 3) VehicleSpeed > 5km\h
|  |  | 0x02 keyOffOnReset 0x02 开关键复位 | N | N/A | N/A | N/A | N/A | N/A | N/A | N/A | N/A | N/A | N/A | N/A | N/A | N/A | N
|  |  | 0x03 SoftReset 0x03 软件复位 | N | N/A | N/A | N/A | N/A | N/A | N/A | N/A | N/A | N/A | N/A | N/A | N/A | N/A | N
0x14 | ClearDiagnosticInformation 清除诊断信息 | Y | N [All Groups (all DTC‘s) FF FF FF ] | N/A | N | Y | Y | N | N | N | Y | Y | Y | Y | Y | Y | N | 13, 22, 31,72 (NRC13>NRC31>NRC22>NRC72) | NRC22: This response code shall be used if internal conditions within the server prevent the clearing of DTC related information stored in the server. |  | 1) Voltage < 9V 2) Voltage > 16V; |  | 1) Voltage < 9V 2) Voltage > 16V; |  | 1) Voltage < 9V 2) Voltage > 16V; |  | 1) Voltage < 9V 2) Voltage > 16V; |  | 1) Voltage < 9V 2) Voltage > 16V; |  | 1) Voltage < 9V 2) Voltage > 16V;
0x19 | ReadDTCInformation 读取DTC信息 | Functional Addressing. | 0x01 ReportNumberOfDTCByStatusMask 0x01 通过状态掩码报告DTC的数 | N | N/A | N/A | N/A | N/A | N/A | N/A | N/A | N/A | N/A | N/A | N/A | N/A | N/A | 12,13,31
|  |  | 0x02 ReportDTCByStatusMask 0x02 通过状态掩码报告DTC | Y | N | Y | Y | N | N | N | Y | N | Y | Y | Y | Y | N | 12,13,31
|  |  | 0x04 ReportDTCSnapshotRecordByDTCNumber 0x04 通过DTC报告Snapshot的记录 | N | N/A | N/A | N/A | N/A | N/A | N/A | N/A | N/A | N/A | N/A | N/A | N/A | N/A | N
|  |  | 0x06 ReportDTCExtendedDataRecordByDTCNumber 0x06 通过DTC报告扩展数据记录 | N | N/A | N/A | N/A | N/A | N/A | N/A | N/A | N/A | N/A | N/A | N/A | N/A | N/A | N
|  |  | 0x0A ReportSupportedDTC 0x0A 报告支持的DTC | Y | N | Y | Y | N | N | N | Y | N | Y | Y | Y | Y | N | 12,13,31
0x27 | SecurityAccess 安全访问 | Y | 0x01 requestSeed (Level 1) 0x01 请求种子 (Level 1) | Y | N | N | Y | N | N | N | Y | N | Y | Y | Y | Y | N | 12, 13, 22, 37 |  |  | 1) Voltage < 9V 2) Voltage > 16V; |  | 1) Voltage < 9V 2) Voltage > 16V; |  | 1) Voltage < 9V 2) Voltage > 16V; |  | 1) Voltage < 9V 2) Voltage > 16V; |  | 1) Voltage < 9V 2) Voltage > 16V; |  | 1) Voltage < 9V 2) Voltage > 16V;
|  |  | 0x02 sendKey (Level 1) 0x02 发送钥匙 (Level 1) | Y | N | N | Y | N | N | N | Y | N | Level 1 | Level 1 | Level 1 | Level 1 | N | 12, 13, 24, 35, 36
|  |  | 0x03 requestSeed (Level 2) 0x03 请求种子 (Level 2) | Y | N | N | Y | N | N | N | Y | N | Y | Y | Y | Y | N | 12, 13, 22, 37 |  |  | 1) Voltage < 9V 2) Voltage > 16V; |  | 1) Voltage < 9V 2) Voltage > 16V; |  | 1) Voltage < 9V 2) Voltage > 16V; |  | 1) Voltage < 9V 2) Voltage > 16V; |  | 1) Voltage < 9V 2) Voltage > 16V; |  | 1) Voltage < 9V 2) Voltage > 16V;
|  |  | 0x04 sendKey (Level 2) 0x04 发送钥匙 (Level 2) | Y | N | N | Y | N | N | N | Y | N | Level 2 | Level 2 | Level 2 | Level 2 | N | 12, 13, 24, 35, 36
|  |  | 0x05 requestSeed (Level 3) 0x05 请求种子 (Level 3) | Y | N | N | Y | N | N | N | Y | N | Y | Y | Y | Y | N | 12, 13, 22, 37 |  |  | 1) Voltage < 9V 2) Voltage > 16V; |  | 1) Voltage < 9V 2) Voltage > 16V; |  | 1) Voltage < 9V 2) Voltage > 16V; |  | 1) Voltage < 9V 2) Voltage > 16V; |  | 1) Voltage < 9V 2) Voltage > 16V; |  | 1) Voltage < 9V 2) Voltage > 16V;
|  |  | 0x06 sendKey (Level 3) 0x06 发送钥匙 (Level 3) | Y | N | N | Y | N | N | N | Y | N | Level 3 | Level 3 | Level 3 | Level 3 | N | 12, 13, 24, 35, 36
|  |  | 0x07 requestSeed (Level 4) 0x07 请求种子 (Level 4) | Y | N | N | N | N | Y | N | Y | N | Y | N | N | N | Y | 12, 13, 22, 37 |  |  | 1) Voltage < 9V 2) Voltage > 16V; |  | 1) Voltage < 9V 2) Voltage > 16V; |  | 1) Voltage < 9V 2) Voltage > 16V; |  | 1) Voltage < 9V 2) Voltage > 16V; |  | 1) Voltage < 9V 2) Voltage > 16V; |  | 1) Voltage < 9V 2) Voltage > 16V;
|  |  | 0x08 sendKey (Level 4) 0x08 发送钥匙 (Level 4) | Y | N | N | N | N | Y | N | Y | N | Level 4 | N | N | N | Level 4 | 12, 13, 24, 35, 36
0x28 | CommunicationControl 通信控制 | Y | 0x00 EnableRxAndTx 0x00 使能收发 | Y | Y | N | Y | N | N | Y | Y | Y | Y | Y | Y | Y | N | 12, 13, 22, 31 |  |  | 1) Voltage < 9V 2) Voltage > 16V; |  | 1) Voltage < 9V 2) Voltage > 16V; |  | 1) Voltage < 9V 2) Voltage > 16V; |  | 1) Voltage < 9V 2) Voltage > 16V; |  | 1) Voltage < 9V 2) Voltage > 16V; |  | 1) Voltage < 9V 2) Voltage > 16V;
|  |  | 0x01 EnableRxAndDisableTx 0x01 使能收禁止发 | Y | Y | N | Y | N | N | Y | Y | Y | Y | Y | Y | Y | N |  |  |  | 1) Voltage < 9V 2) Voltage > 16V; |  | 1) Voltage < 9V 2) Voltage > 16V; |  | 1) Voltage < 9V 2) Voltage > 16V; |  | 1) Voltage < 9V 2) Voltage > 16V; |  | 1) Voltage < 9V 2) Voltage > 16V; |  | 1) Voltage < 9V 2) Voltage > 16V;
|  |  | 0x02 DisableRxAndEnableTx 0x02 禁止收使能发 | N | N/A | N/A | N/A | N/A | N/A | N/A | N/A | N/A | N/A | N/A | N/A | N/A | N/A | N
|  |  | 0x03 DisableRxAndTx 0x03 禁止收发 | Y | Y | N | Y | N | N | Y | Y | Y | Y | Y | Y | Y | N | 12, 13, 22, 31 |  |  | 1) Voltage < 9V 2) Voltage > 16V; |  | 1) Voltage < 9V 2) Voltage > 16V; |  | 1) Voltage < 9V 2) Voltage > 16V; |  | 1) Voltage < 9V 2) Voltage > 16V; |  | 1) Voltage < 9V 2) Voltage > 16V; |  | 1) Voltage < 9V 2) Voltage > 16V;
0x85 | ControlDTCSetting 控制DTC设置 | Y | 0x01 ON 0x01 打开DTC设置 | Y | Y | N | Y | N | N | Y | Y | Y | Y | Y | Y | Y | N | 12, 13, 22 |  |  | 1) Voltage < 9V 2) Voltage > 16V; 3) VehicleSpeed > 5km\h |  | 1) Voltage < 9V 2) Voltage > 16V; 3) VehicleSpeed > 5km\h |  | 1) Voltage < 9V 2) Voltage > 16V; 3) VehicleSpeed > 5km\h |  | 1) Voltage < 9V 2) Voltage > 16V; 3) VehicleSpeed > 5km\h |  | 1) Voltage < 9V 2) Voltage > 16V; 3) VehicleSpeed > 5km\h |  | 1) Voltage < 9V 2) Voltage > 16V; 3) VehicleSpeed > 5km\h
|  |  | 0x02 OFF 0x02 关闭DTC设置 | Y | Y | N | Y | N | N | Y | Y | Y | Y | Y | Y | Y | N
0x22 | ReadDataByIdentifier 读取数据（通过本地标识） | Y | N/A | N/A | N | Y | Y | Y | Y | Y | Y | N | Y | Y | Y | Y | Y | 13, 14, 22, 31,33,78 (NRC13>NRC33>NRC22>NRC33>NRC14) |  |  | 1) Voltage < 9V 2) Voltage > 16V; 3) VehicleSpeed > 5km\h 4)F15A写入数据不符合格式要求； |  | 1) Voltage < 9V 2) Voltage > 16V; 3) VehicleSpeed > 5km\h 4)F15A写入数据不符合格式要求； |  | 1) Voltage < 9V 2) Voltage > 16V; 3) VehicleSpeed > 5km\h 4)F15A写入数据不符合格式要求； |  | 1) Voltage < 9V 2) Voltage > 16V; 3) VehicleSpeed > 5km\h 4)F15A写入数据不符合格式要求； |  | 1) Voltage < 9V 2) Voltage > 16V; 3) VehicleSpeed > 5km\h 4)F15A写入数据不符合格式要求； |  | 1) Voltage < 9V 2) Voltage > 16V; 3) VehicleSpeed > 5km\h 4)F15A写入数据不符合格式要求；
0x2E | WriteDataByIdentifier 写入数据（通过标识） | Y | N/A | N/A | N | N | Y | N | Y | N | Y | N | N | Y | Y | Y | Y | 13, 22, 31, 33, 72 | This service is used by the client to write record data values to a server. The data record is identified by a DataIdentifier. Possible use-cases for this service are: - programming configuration information into server (e.g. VIN number); - clearing non-volatile memory; - resetting learned values; and - setting option content. Service $11 may be used to reset the ECU after writing data to the ECU, so that the updated data is available for the ECU. |  | 1) Voltage < 9V 2) Voltage > 16V; 3) VehicleSpeed > 5km\h |  | 1) Voltage < 9V 2) Voltage > 16V; 3) VehicleSpeed > 5km\h |  | 1) Voltage < 9V 2) Voltage > 16V; 3) VehicleSpeed > 5km\h |  | 1) Voltage < 9V 2) Voltage > 16V; 3) VehicleSpeed > 5km\h |  | 1) Voltage < 9V 2) Voltage > 16V; 3) VehicleSpeed > 5km\h |  | 1) Voltage < 9V 2) Voltage > 16V; 3) VehicleSpeed > 5km\h
0x2F | InputOutputControlByIdentifier 输入输出控制 | Y | 0x00 Return control to ECU | Y | N | N | Y | N | N | N | Y | N | N | N | Y | N | N | 13, 22, 31, 33, 34 |  |  | 1) Voltage < 9V 2) Voltage > 16V; 3) VehicleSpeed > 5km\h |  | 1) Voltage < 9V 2) Voltage > 16V; 3) VehicleSpeed > 5km\h |  | 1) Voltage < 9V 2) Voltage > 16V; 3) VehicleSpeed > 5km\h |  | 1) Voltage < 9V 2) Voltage > 16V; 3) VehicleSpeed > 5km\h |  | 1) Voltage < 9V 2) Voltage > 16V; 3) VehicleSpeed > 5km\h |  | 1) Voltage < 9V 2) Voltage > 16V; 3) VehicleSpeed > 5km\h
|  |  | 0x03 Shart term adjustment | Y | N | N | Y | N | N | N | Y | N | N | N | Y | N | N
0x31 | RoutineControl 例程控制 | Y | 0x01 StartRoutine 0x01 开始执行 | Y | N | N | Y | N | Y | Y | Y | N | Y | Y | Y | Y | Y | 12, 13 ,22,24, 31, 33, 72 |  |  | 1) Voltage < 9V 2) Voltage > 16V; |  | 1) Voltage < 9V 2) Voltage > 16V; |  | 1) Voltage < 9V 2) Voltage > 16V; |  | 1) Voltage < 9V 2) Voltage > 16V; |  | 1) Voltage < 9V 2) Voltage > 16V; |  | 1) Voltage < 9V 2) Voltage > 16V;
|  |  | 0x02 StopRoutine 0x02 停止执行 | Y | N | N | Y | N | Y | Y | Y | N | Y | Y | Y | Y | Y | N
|  |  | 0x03 RequestRoutineResults 0x03 执行结果 | Y | N | N | Y | N | Y | Y | Y | N | Y | Y | Y | Y | Y | 12, 13,22 ,24, 31, 33, 72 |  |  | 1) Voltage < 9V 2) Voltage > 16V; |  | 1) Voltage < 9V 2) Voltage > 16V; |  | 1) Voltage < 9V 2) Voltage > 16V; |  | 1) Voltage < 9V 2) Voltage > 16V; |  | 1) Voltage < 9V 2) Voltage > 16V; |  | 1) Voltage < 9V 2) Voltage > 16V;
0x34 | RequestDownload 请求下载 | Y | N | N/A | N | N | N | N | Y | N | Y | N | N | N | N | N | Y | 13, 31, 33, 34,70 | 1) maximumNumberOfBlockLength： 0x0FFF (7040000483AA) 2) conditionsNotCorrect This return code shall be sent if a server receives a request for this service while in the process of receiving a download of a software or calibration module. This could occur if there is a data size mismatch between the server and the client during the download of a module.
0x36 | TransferData 发送数据 | Y | N | N/A | N | N | N | N | Y | N | Y | N | N | N | N | N | Y | 13, 24, 31, 71, 72, 73, 92, 93, | The BlockSequenceCounter allows the diagnostic server to detect and handle transmission errors. It shall start at 1. Its value is incremented by 1 for each subsequent request of this service. When the block number 255 (0xFF) is transmitted, it shall continue with block number 0.
0x37 | RequestTransferExit 请求退出发送 | Y | N | N/A | N | N | N | N | Y | N | Y | N | N | N | N | N | Y | 13, 24, 31,72
0x3E | TesterPresent 诊断设备在线 | Y | 0x00 ZeroSubFunction 0x00 Zero子功能 | Y | Y | Y | Y | Y | Y | Y | Y | Y | Y | Y | Y | Y | Y | 12, 13
Note: 1） “N”:Not Support 2） “-”:Optional 3） “Y” Support
Note on S4: Author: 12： 13：pass 7E：pass
Note on S10: Author: NRC13 > NRC31 : pass
Note on S11: Author: NRC31 制造条件？
Note on S12: Author: NRC31 制造条件？

## Version Information
DID (Hex) | Description | Supported Service | Application Software |  | Boot Software |  |  | Security Access Type | Data Type | Data byte | other requirements | T19C | [5 empty] | T26 | M1E |  | T19CEV |  | T28 |  |  |  |  | T19C&T1EJ PHEV
|  |  | Default | Extended | Default | Programming | Extended |  |  |  |  | （德赛）704000483AA |  | （德赛）704000484AA |  | （晟泰克）704001095AA |  | （德赛）XXXXXXXXXXX | (易来达)704001088AA |  | （德赛）704001145AA |  | （德赛）702000292AA |  |  |  |  | （德赛）704001267AA
[24 empty] | FL | FR | RL | RR |  | RL | RR
F012 | Vehicle Manufacturer Logistic Hardware Part Number | 22 | Y | Y |  |  |  | / | ASCII | 16 |  | ● | H0000000001 | ● | H0000000001 | ● | H0000000001 | ● | ● | H0000000001 | ● | H0000000001 | ● | [5 empty] | / | /
F013 | Vehicle Manufacturer Logistic Software Part Number | 22 | Y | Y |  |  |  | / | ASCII | 16 | 1) If the data length is less than 16, fill the last byte(s) with 0x20; 2) This value should be written into ECU by supplier; 3) Mandatory support. | ● | S0000000057 | ● | S0000000062 | ● | S0000005433 | ● | ● | S0000000057 | ● | S0000000057 | ● |  |  |  |  | ● | S0000006913 | S0000006919
F031 | Vehicle Manufacturer Calibration Data Part Number | 22 | Y | Y |  |  |  | / | ASCII | 16 | 1) If the data length is less than 16, fill the last byte(s) with 0x20; 2) This value should be written into ECU by supplier; 3) If ECU has calibration data, it is mandatory to support it, if not, it may not be supported. | ● | S0000000058 | ● | S0000000063 | ● | S0000005434 | ● | ● | S0000000058 | ● | S0000000058 | ● |  |  |  |  | ● | S0000007771 (每个车型配置的标定文件对应一个零件号，具体见标定参数汇总) | S0000007772 (每个车型配置的标定文件对应一个零件号，具体见标定参数汇总)
F032 | Vehicle manufacturer calibration version number | 22 | Y | Y |  |  |  | / | ASCII | 8 | 1) This value should be written into ECU by supplier; 2) If ECU has calibration data, it is mandatory to support it, if not, it may not be supported. | ● | 默认值："00.00.01" | ● | 默认值："00.00.01" | ● | 默认值："00.00.01" | ● | ● | 默认值："00.00.01" | ● | 默认值："00.00.01" | ● | 默认值："00.00.01" | 默认值："00.00.01" | 默认值："00.00.01" | 默认值："00.00.01" | ● | 默认值："00.00.01" | 默认值："00.00.01"
F10A | Vehicle Manufacturer Logistic Assembly Part Number | 22 | Y | Y |  |  |  | / | ASCII | 16
F180 | Boot Software Identification | 22 | Y | Y | Y | Y | Y | / | ASCII | 32 | 1) If the data length is less than 32, fill the last byte(s) with 0x20; 2) This value should be written into ECU by supplier; 3) If the ECU supports UDS flash , it is mandatory to support it, if not, it may not be supported. | ● | 供应商自定义 | ● | 供应商自定义 | ● | 1.0.2 | ● | ● | 供应商自定义 | ● | 供应商自定义 | ● |  |  |  |  | ●
F186 | Active Diagnostic Session | 22 | Y | Y |  |  |  | / | Hex(Unsigned) | 1
F187 | Vehicle manufacturer spare part number | 22 | Y | Y | Y | Y | Y | / | ASCII | 16 | 1) If the data length is less than 16, fill the last byte(s) with 0x20; 2) This value should be written into ECU by supplier; 3) Mandatory support. | ● | 704000483AA | ● | 704000484AA | ● | 704001095AA | ● | ● | 704001088AA | ● | 704000483AA | ● | 702000292AA | 702000292AA | 702000292AA | 702000292AA | ● | 704001267AA | 704001267AA
F188 | Vehicle Manufacturer ECU Software Version Number | 22 | Y | Y |  |  |  | / | ASCII | 8 | 1) This value should be written into ECU by supplier; 2) Mandatory support. | ● | 00.00.01 | ● | 00.00.01 | ● | 00.00.01 | ● | ● | 00.00.01 | ● | 00.00.01 | ● | 默认值："00.00.01" | 默认值："00.00.01" | 默认值："00.00.01" | 默认值："00.00.01" | ● | 默认值："00.00.01" | 默认值："00.00.01"
F18A | System supplier identifier | 22 | Y | Y | Y | Y | Y | / | ASCII | 3 | 1) This value should be written into ECU by supplier; 2) Mandatory support. | ● | 默认值："9BJ" | ● | 默认值："9BJ" | ● | 9EU | ● | ● | 默认值："9DW" | ● | 默认值："9BJ" | ● | 默认值："9BJ" | 默认值："9BJ" | 默认值："9BJ" | 默认值："9BJ" | ● | 默认值："9BJ" | 默认值："9BJ"
F18B | ECU manufacturing date | 22 | Y | Y |  |  |  | / | BCD | 4 |  | ● |  | ● |  | ● | “YYYYMMDD” | ● |  |  | ● |  | ● |  |  |  |  | ●
F18C | ECU Serial Number | 22 | Y | Y |  |  |  | / | ASCII | 32 | 1) This value should be written into ECU by supplier; 2) ECU supplier defines the serial number content and decides how to store and write the serial number; 3) The content of this DID for each ECU shall be different and unique; 4) Mandatory support. | ● | 供应商自定义 | ● | 供应商自定义 | ● | “YYYYMMDDXXXX” | ● | ● | 供应商自定义 | ● | 供应商自定义 | ● |  |  |  |  | ●
|  | $2E | N | Y |  |  |  | $03/$04 |  |  |  | ● | 供应商自定义 | ● | 供应商自定义 | ● | “YYYYMMDDXXXX” | ● | ● | 供应商自定义 | ● | 供应商自定义 | ● |  |  |  |  | ●
F190 | VIN Data Identifier | 22 | Y | Y |  |  |  | / | ASCII | 17 |  | ● | all 0xFF | ● | all 0xFF | ● | all 0xFF | ● | ● | all 0xFF | ● | all 0xFF | ● | all 0xFF | all 0xFF | all 0xFF | all 0xFF | ● | all 0xFF | all 0xFF
|  | $2E | N | Y |  |  |  | $03/$04 |  |  |  | ● |  | ● |  | ● |  | ● | ● |  | ● |  | ● |  |  |  |  | ●
F191 | Vehicle manufacturer ECU hardware number | 22 | Y | Y | Y | Y | Y | / | ASCII | 5 | 1) This value should be written into ECU by supplier; 2) Mandatory support. | ● | "0.0.1" | ● | "0.0.1" | ● | 0.0.1 | ● | ● | "0.0.1" | ● | "0.0.1" | ● | 默认值："0.0.1" | 默认值："0.0.1" | 默认值："0.0.1" | 默认值："0.0.1" | ● | 默认值："0.0.1" | 默认值："0.0.1"
F193 | System Supplier ECU Hardware Version Number | 22 | Y | Y |  |  |  | / | ASCII | 9 |  | ● | 默认值："HW-1 " | ● | 默认值："HW-1 " | ● | 默认值："HW-1 " | ● | ● | 默认值："HW-1 " | ● | 默认值："HW-1 " | ● | 默认值："HW-1 " | 默认值："HW-1 " | 默认值："HW-1 " | 默认值："HW-1 " | ● | 默认值："HW-1 " | 默认值："HW-1 "
F195 | System Supplier ECU Software Version Number | 22 | Y | Y |  |  |  | / | ASCII | 9 |  | ● | 默认值："SW-V1.1.0" | ● | 默认值："SW-V1.1.0" | ● | 默认值："SW-V1.1.0" | ● | ● | 默认值："SW-V1.1.0" | ● | 默认值："SW-V1.1.0" | ● | 默认值："SW-V1.1.0" | 默认值："SW-V1.1.0" | 默认值："SW-V1.1.0" | 默认值："SW-V1.1.0" | ● | 默认值："SW-V1.1.0" | 默认值："SW-V1.1.0"
F197 | System Name or Engine Type | 22 | Y | Y |  |  |  | / | ASCII | 9 |  | ● | 默认值："T19C BSD " | ● | 默认值："T19C BSD " | ● | 默认值："T19C BSD " | ● | ● | 默认值："M1E BSD " | ● | 默认值："T19C BSD " | ● | 默认值："Corner Radar " | 默认值："Corner Radar " | 默认值："Corner Radar " | 默认值："Corner Radar " | ● | 默认值："Corner Radar " | 默认值："Corner Radar "
F198 | Repair Shop Fingerprint | 22 | Y | Y |  |  |  | / | Hex(Unsigned) | 29
F199 | ECU Programming Date | 22 | Y | Y |  |  |  | / | ASCII | 3
F1E1 | System Supplier ECU Calibration Data Version Number | 22 | Y | Y |  |  |  | / | ASCII | 9
F1E7 | System Supplier ECU Calibration Data Part Number | 22 | Y | Y |  |  |  | / | ASCII | 29 |  | ● | T19CXF-BSD000000V01 | ● | T19CXF-BSD000000V01 | ● | T19CXF-BSD000000V01 |  | ● | M1EXF-BSD000000V01 | ● | T19CXF-BSD000000V01
F1E8 | System Supplier ECU Software Part Number | 22 | Y | Y |  |  |  | / | ASCII | 29 |  | ● | 供应商自定义 | ● | 供应商自定义 | ● | AA.BB.CC.DD(内部版本) |  | ● | 供应商自定义 | ● | 供应商自定义
Note: 1. Parameter marked with "●": Supported; 2. Parameter marked with "blank": Not supported.

## DID&Routine ID Summary
DID (Hex) | Description | Supported Service | Application Software |  | Boot Software |  |  | Security Access Type | Data Type | Data byte |  |  | Coding | Physical value range | unit | Default Value | other requirements | T19C | [5 empty] | T26 |  |  | M1E |  | T19C EV |  | T1EJ |  | T28
|  |  | Default | Extended | Default | Programming | Extended |  |  | Size (byte) | Byte# | bit# | [5 empty] | 704000483AA | 默认值 | 704000484AA | 默认值 | （晟泰克）704001095AA | 默认值 | （德赛） XXXXXXXXXXX | 默认值 |  | (易来达)704001088AA |  | （德赛）704001145AA | 默认值 | 704001267AA | 默认值 | 702000292AA | 默认值
4900 | CR parameter configuration 1 | $22 | Y | Y | N | N | N | / | Bitmap | 4 | Data#0-Data#3 |  | Byte #0： bit7：4901（1=Supported，0=Not supported） bit6：4902（1=Supported，0=Not supported） bit5：4903（1=Supported，0=Not supported） bit4：4904（1=Supported，0=Not supported） bit3：4905（1=Supported，0=Not supported） bit2：4906（1=Supported，0=Not supported） bit1：4907（1=Supported，0=Not supported） bit0：4908（1=Supported，0=Not supported） Byte #1： bit7：4909（1=Supported，0=Not supported） bit6：490A（1=Supported，0=Not supported） bit5：490B（1=Supported，0=Not supported） bit4：490C（1=Supported，0=Not supported） bit3：490D（1=Supported，0=Not supported） bit2：490E（1=Supported，0=Not supported） bit1：490F（1=Supported，0=Not supported） bit0：4910（1=Supported，0=Not supported） .... Byte #3： bit7：4919（1=Supported，0=Not supported） bit6：491A（1=Supported，0=Not supported） bit5：491B（1=Supported，0=Not supported） bit4：491C（1=Supported，0=Not supported） bit3：491D（1=Supported，0=Not supported） bit2：491E（1=Supported，0=Not supported） bit1：491F（1=Supported，0=Not supported） bit0：4920（1=Supported，0=Not supported） | / | / | / | / | ● | FA000000 | ● | FA000000 | ● | FA000000 | ● | FE000000 |  | ● | FA000000 | ● | FA000000 | ● | FA000000 | ● | FA000000
4901 | Blind spot detection module I/O status | 22 | Y | Y | N | N | N | / | Hex(Unsigned) | 1 | Data#0 |  | 0x00：Leds off 0x01：Led on 0x02~0xFF：Reserved | / | / |  |  | ● |  | ● |  | ● |  | ● |  |  | ● |  | ● |  | ● |  | ●
|  | 2F | N | Y | N | N | N | $01/$02 $03/$04 $05/$06 | [9 empty] | ● |  | ● |  | ● |  | ● |  |  | ● |  | ● |  | ● |  | ●
4902 | Get Calibration Angle | 22 | Y | Y | N | N | N | / | Hex(Unsigned) | 2 | Data#0-Data#1 |  | phys = 1/128 * data -70 （data：0~17920） | ±70 | / |  | 最大值：[-70,70] factor: 1/128 offset: -70 data: 0~17920 | ● |  | ● |  | ● |  | ● |  |  | ● |  | ● |  | ● |  | ●
4903 | Request SystemState | 22 | Y | Y | N | N | N | / | HEX | 32 | Data#0-Data#31 |  | Raw Hex Value 供应商自定义 | / | / |  |  | ● |  | ● |  | ● |  | ● |  |  | ● |  | ● |  | ● |  | ●
4904 | Request Vechile type | 22 | Y | Y | N | N | N | / | Hex(Unsigned) | 1 | Data#0 |  | 0x00:T19C 0x01:M1E 0x02:T26 0x03~0x0F：reserved |  |  |  |  | ● |  | ● |  | ● |  | ● |  |  | ● |  | ● |  | ● |  | ●
4905 | Request Angle Calibration | 2F | N | Y | N | N | N | $01/$02 $03/$04 $05/$06 | Hex(Unsigned) | 1 | Data#0 |  | 0x00：Invalied 0x01：Request angle calibration 0x02~0xFF：Reserved |  |  |  |  | ● |  | ● |  | ● |  | ● |  |  | ● |  | ● |  | ● |  | ●
4906 | Diagnostic Configuration | 22 | Y | Y | N | N | N |  | Bitmap | 4 | Data#0-Data#3 | [12 empty] | ●
|  | 2E | N | Y | N | N | N | $01/$02 $03/$04 $05/$06 | [15 empty] | ● |  |  | ●
4907 | Get Angle Calibration state | 22 | Y | Y | N | N | N | / | HEX | 1 | Data#0 |  | 0x00:Angle Calibration not active 0x01:Angle Calibration active 0x02:Angle Calibration finish 0x03:Angle Calibration failure 0x04~0x0F：Reserved | / | / |  |  | ● |  | ● |  | ● |  | ● |  |  | ● |  | ● |  | ● |  | ●
F020 | Read Public Key status | 22 | N | N | N | Y | N | $07/$08 | Bitmap | 1 | Data#1 |  | 00h:Not written, 01h:Written, default value, 02h:Written, Non-default value | / | / | 01h | If the ECU supports UDS flash , it is mandatory to support it, if not, it may not be supported | ● |  | ● |  | ● |  | ● |  |  | ● |  | ● |  | ● |  | ●
F021 | Write Public Key | $2E | N | N | N | Y | N | $07/$08 | HEX | 258 | Data#1-Data#256 |  | Modulus n |  |  |  | If the ECU supports UDS flash , it is mandatory to support it, if not, it may not be supported | ● |  | ● |  | ● |  | ● |  | 从这里开始，如下内容均跟CAN升级相关 | ● |  | ● |  | ● |  | ●
[9 empty] | HEX |  | Data#257-Data#258 |  | public exponent | [10 empty] | ●
F022 | Reset Public Key to Delivery Mode | $2E | N | N | N | Y | N | $07/$08 | HEX | 258 | Data#1-Data#256 |  | Modulus n |  |  |  | If the ECU supports UDS flash , it is mandatory to support it, if not, it may not be supported | ● |  | ● |  | ● |  | ● |  |  | ● |  | ● |  | ● |  | ●
[9 empty] | HEX |  | Data#257-Data#258 |  | public exponent | [10 empty] | ● |  |  | ●
F15A | Write Fingerprint | $2E | N | N | N | Y | N | $07/$08 | BCD | 15 | Data#1 |  | Fingerprint programming Date (YY) | / | / | / | If the ECU supports UDS flash , it is mandatory to support it, if not, it may not be supported | ● |  | ● |  | ● |  | ● |  |  | ● |  | ● |  | ● |  | ●
[9 empty] | BCD |  | Data#2 |  | Fingerprint programming Date (MM) | / | / |  |  | ● |  | ● |  | ● |  | ● |  |  | ● |  | ● |  | ● |  | ●
[9 empty] | BCD |  | Data#3 |  | Fingerprint programming Date (DD) | / | / |  |  | ● |  | ● |  | ● |  | ● |  |  | ● |  | ● |  | ● |  | ●
[9 empty] | ASCII |  | Data#4 |  | Fingerprint repair Shop Code High Byte#0 | / | / |  |  | ● |  | ● |  | ● |  | ● |  |  | ● |  | ● |  | ● |  | ●
[9 empty] | ASCII |  | … |  | … | / | / |  |  | ● |  | ● |  | ● |  | ● |  |  | ● |  | ● |  | ● |  | ●
[9 empty] | ASCII |  | Data#15 |  | Fingerprint repair Shop Code High Byte#11 | / | / |  |  | ● |  | ● |  | ● |  | ● |  |  | ● |  | ● |  | ● |  | ●
F15B | Read Fingerprint | 22 | Y | Y | Y | Y | Y | / | BCD | 15 | Data#1 |  | Fingerprint programming Date (YY) | / | / | TBD | If the ECU supports UDS flash , it is mandatory to support it, if not, it may not be supported | ● |  | ● |  | ● |  | ● |  |  | ● |  | ● |  | ● |  | ●
[9 empty] | BCD |  | Data#2 |  | Fingerprint programming Date (MM) | / | / |  |  | ● |  | ● |  | ● |  | ● |  |  | ● |  | ● |  | ● |  | ●
[9 empty] | BCD |  | Data#3 |  | Fingerprint programming Date (DD) | / | / |  |  | ● |  | ● |  | ● |  | ● |  |  | ● |  | ● |  | ● |  | ●
[9 empty] | ASCII |  | Data#4 |  | Fingerprint repair Shop Code High Byte#0 | / | / |  |  | ● |  | ● |  | ● |  | ● |  |  | ● |  | ● |  | ● |  | ●
[9 empty] | ASCII |  | … |  | … | / | / |  |  | ● |  | ● |  | ● |  | ● |  |  | ● |  | ● |  | ● |  | ●
[9 empty] | ASCII |  | Data#15 |  | Fingerprint repair Shop Code High Byte#11 | / | / |  |  | ● |  | ● |  | ● |  | ● |  |  | ● |  | ● |  | ● |  | ●
D002 | Memory Check | 31 | N | N | N | Y | N | $07/$08 | Check 'Routine Details' List for details | [8 empty] | ● |  | ● |  | ● |  | ● |  |  | ● |  | ● |  | ● |  | ●
D003 | Programming Precondition Check | 31 | N | Y | N | N | Y | / | [9 empty] | ● |  | ● |  | ● |  | ● |  |  | ● |  | ● |  | ● |  | ●
D004 | Security Signature Check | 31 | N | N | N | Y | N | $07/$08 | [9 empty] | ● |  | ● |  | ● |  | ● |  |  | ● |  | ● |  | ● |  | ●
D005 | Flash File Installation | 31 | N | N | N | Y | N | $07/$08 | [9 empty] | ● |  | ● |  | ● |  | ● |  |  | ● |  | ● |  | ● |  | ●
FF00 | EraseMemory | 31 | N | N | N | Y | N | $07/$08 | [9 empty] | ● |  | ● |  | ● |  | ● |  |  | ● |  | ● |  | ● |  | ●
FF01 | Programming Dependencies Check | 31 | N | N | N | Y | N | $07/$08 | [9 empty] | ● |  | ● |  | ● |  | ● |  |  | ● |  | ● |  | ● |  | ●
F013 | Vehicle Manufacturer Logistic Software Part Number | 22 | [5 empty] | / | ASCII | 16 | Data#1-Data#16 |  | / | / | / |  | 1) If the data length is less than 16, fill the last byte(s) with 0x20; 2) This value should be written into ECU by supplier; 3) Mandatory support. | ● |  | ● |  | ● | [6 empty] | ● |  | ● |  | ●
F031 | Vehicle Manufacturer Calibration Data Part Number | 22 | [5 empty] | / | ASCII | 16 | Data#1-Data#16 |  | / | / | / |  | 1) If the data length is less than 16, fill the last byte(s) with 0x20; 2) This value should be written into ECU by supplier; 3) Mandatory support. | ● |  | ● |  | ● | [6 empty] | ● |  | ● |  | ●
F032 | Vehicle manufacturer calibration version number | 22 | [5 empty] | / | ASCII | 8 | Data#1-Data#8 |  | / | / | / |  | 与客户确认是否可以同F188格式 | ● |  | ● |  | ● | [6 empty] | ● |  | ● |  | ●
F180 | Boot Software Identification | 22 | [5 empty] | / | ASCII | 32 | Data#1-Data#32 |  | / | / | / |  | 1) If the data length is less than 32, fill the last byte(s) with 0x20; 2) This value should be written into ECU by supplier; 3) If the ECU supports UDS flash , it is mandatory to support it, if not, it may not be supported. 4)(X、Y为实际刷新工程版本号) | ● |  | ● |  | ● | [6 empty] | ● |  | ● |  | ●
F187 | Vehicle manufacturer spare part number | 22 | [5 empty] | / | ASCII | 16 | Data#1-Data#16 |  | / | / | / |  | 1) If the data length is less than 16, fill the last byte(s) with 0x20; 2) This value should be written into ECU by supplier; 3) Mandatory support. | ● |  | ● |  | ● | [6 empty] | ● |  | ● |  | ●
F188 | Vehicle Manufacturer ECU Software Version Number | 22 | [5 empty] | / | ASCII | 8 | Data#1-Data#8 |  | / | / | / |  | 1)XX主版本、YY子版本号、ZZ修正版本(固定为00)，初始版本为01.00.00 | ● |  | ● |  | ● | [6 empty] | ● |  | ● |  | ●
F18A | System supplier identifier | 22 | [5 empty] | / | ASCII | 3 | Data#1-Data#3 |  | / | / | / |  | 1) This value should be written into ECU by supplier; 2) Mandatory support. | ● |  | ● |  | ● | [6 empty] | ● |  | ● |  | ●
F18B | ECU manufacturing date | 22 | [5 empty] | / | BCD | 1900-01-03 | Data#1-Data#4 |  | / | / | / |  | 1)CAEA出厂可写，出厂前需要改成实际出厂日期 | ● |  | ● |  | ● | [6 empty] | ● |  | ● |  | ●
F18C | ECU Serial Number | 22 | [5 empty] | / | ASCII | 32 | Data#1-Data#32 |  | / | / | / |  | 1)CAEA出厂可写，出厂前需要改成实际出厂日期 2)If the data length is less than 32, fill the last byte(s) with 0x20; | ● |  | ● |  | ● | [6 empty] | ● |  | ● |  | ●
F190 | Vehicle Identification Number | 22 | [5 empty] | / | ASCII | 17 | Data#1-Data#16 |  |  | / | / |  |  | ● |  | ● |  | ● | [6 empty] | ● |  | ● |  | ●
|  | 2E | [5 empty] | /
F191 | Vehicle manufacturer ECU hardware number | 22 | [5 empty] | / | ASCII | 5 | Data#1-Data#5 |  | / | / | / |  | 1) This value should be written into ECU by supplier; 2) Mandatory support. 3)X主版本，Y子版本，如PCB-1对应为0.1.0 | ● |  | ● |  | ● | [6 empty] | ● |  | ● |  | ●
F193 | System Supplier ECU Hardware Version Number | 22 | [5 empty] | / | ASCII | 9 | Data#1-Data#9 |  | / | / | / |  | 1)CAEA定义的内部硬件版本号(X为实际硬件版本),初始为HW-1 2)If the data length is less than 9, fill the last byte(s) with 0x20; | ● |  | ● |  | ● | [6 empty] | ● |  | ● |  | ●
F195 | System Supplier ECU Software Version Number | 22 | [5 empty] | / | ASCII | 9 | Data#1-Data#9 |  | / | / | / |  | 1)CAEA定义的内部软件版本号，X为大版本号，Y为小版本号初始为SW-V1.0.1 2)If the data length is less than 9, fill the last byte(s) with 0x20; | ● |  | ● |  | ● | [6 empty] | ● |  | ● |  | ●
F197 | System Name | 22 | [5 empty] | / | BSD | 9 | Data#1-Data#8 |  | / | / | / |  |  | ● |  | ● |  | ● | [6 empty] | ● |  | ● |  | ●
Note: 1. Parameter marked with "Y": Supported, "N": Not supported. 2. Parameter marked with "blank": Not supported.
Note on K14: 蒋峰: FRM采用SHA256+RSA2048

## Routine Details
Routine ID (Hex) | Description | Sub-function | Req_Byte | Req_message | Rsp_Byte | Res_message | other requirements
D002 | checkMemory | 0x01 : StartRoutine | 260 | 31 01 D0 02 XX XX…… XX: 256 byte signature value | 5 | 71 01 D0 02 XX XX: 00h: correctResult 01h: incorrectResult | If the ECU supports UDS flash , it is mandatory to support it, if not, it may not be supported
D003 | checkProgrammingPreconditions | 0x01 : StartRoutine | 4 | 31 01 D0 03 | 5 | 71 01 D0 03 XX XX: 00h: correctResult 01h: incorrectResult | If the ECU supports UDS flash , it is mandatory to support it, if not, it may not be supported
D004 | SecuritySignatureCheck | 0x01 : StartRoutine | 260 | 31 01 D0 04 XX XX…… XX: 256 byte signature value | 5 | 71 01 D0 04 XX XX: 00h: check result are not the same 01h: check result are the same | If the ECU supports UDS flash , it is mandatory to support it, if not, it may not be supported
D005 | FlashFileInstallation | 0x01: StartRoutine | 4 | 31 01 D0 05 | 5 | 71 01 D0 05 XX XX: 01h: Routine start successfully by the tester | If the ECU supports UDS flash , it is mandatory to support it, if not, it may not be supported
|  | 0x03: RequestRoutineResults | 4 | 31 03 D0 05 | 6 | 71 01 D0 05 XX YY XX: 02h:Routine Completed 03h:Routine In Progress 05h:Routine Failure YY: Installation progress bar（%） Unsigned,Phys = (Hex->Dec) 00%~100%
FF00 | EraseMemory |  | 13 | 31 01 FF 00 44 XX[1] XX[2] XX[3] XX[4] YY[1] YY[2] YY[3] YY[4] XX[1]: Erase start address, byte 1 XX[2]: Erase start address, byte 2 XX[3]: Erase start address, byte 3 XX[4]: Erase start address, byte 4 YY[1]:Erase length, byte 1 YY[2]:Erase length, byte 2 YY[3]:Erase length, byte 3 YY[4]:Erase length, byte 4 | 5 | 71 01 FF 00 XX XX: 00h: correctResult 01h: incorrectResult | If the ECU supports UDS flash , it is mandatory to support it, if not, it may not be supported
FF01 | checkProgrammingDependencies |  | 4 | 31 01 FF 01 | 5 | 71 01 FF 01 XX XX: 00h: correctResult 01h: incorrectResult | If the ECU supports UDS flash , it is mandatory to support it, if not, it may not be supported
Note: 1. Parameter marked with "●": Supported; 2. Parameter marked with "blank": Not supported.

## DTC
No. 序号 | DTC | Failure Type | DTCText | DTCTypeText | NOTE | T19C 704000483AA 704000484AA | T26 XXXXXXXXXXX | M1E (易来达)704001088AA | T19CEV 704001145AA | T1EJ 704001267AA | T28 702000292AA | T19C （晟泰克）704001095AA
1 | C1700 | 0x16 | 电源电压低 |  |  | ● | ● | ● | ● | ● | ● | ● | Low power supply voltage
2 | C1701 | 0x17 | 电源电压高 |  |  | ● | ● | ● | ● | ● | ● | ● | High power supply voltage
3 | C1702 | 0x76 | 雷达安装角度错误 |  |  | ● | ● | ● | ● | ● | ● | ● | Radar installation angle error
4 | C1703 | 0x11 | LED短路故障 |  |  | ● | ● | ● | ● | ● | ● | ● | LED short-circuit fault
5 | C1704 | 0x92 | 雷达遮挡 |  |  | ● | ● | ● | ● | ● | ● | ● | Radar obstruction
6 | C1705 | 0x56 | 配置无效 |  |  | ● | ● | ● | ● | ● | ● | ● | Invalid configuration
7 | C1706 | 0x4B | 系统温度过高 |  |  | ● | ● | ● | ● | ● | ● | ● | System over‑temperature
8 | C1707 | 0x42 | 内部电子元件错误 |  |  | ● | ● | ● | ● | ● | ● | ● | Internal electronic component error
9 | U0073-88 | 0x88 | VCAN总线关闭（Bus Off） |  |  | ● | ● | ● | ● | ● | ● | ● | VCAN bus off (Bus Off)
10 | U1162-87 | 0x87 | Lost Communication With FCM
11 | U0129-87 | 0x87 | Lost Communication With BSM |  |  | ● | ● |  | ● | ● | ● | ●
12 | U0140-87 | 0x87 | Lost Communication With BCM |  |  | ● | ● | ● | ● |  |  | ●
13 | U0100-87 | 0x87 | Lost Communication With EMS |  |  | ● | ● | ● | ● | ● | ● | ●
14 | U0155-87 | 0x87 | Lost Communication With ICM |  |  | ● | ● | ● | ● | ● | ● | ●
15 | U0101-87 | 0x87 | Lost Communication With TCU |  |  | ● | ● | ● | ● | ● | ● | ●
16 | U1405-81 | 0x81 | Invalid Data Received From FCM
17 | U0418-81 | 0x81 | Invalid Data Received From BSM |  |  | ● | ● | ● | ● | ● | ● | ●
18 | U0422-81 | 0x81 | Invalid Data Received From BCM |  |  | ● | ● | ● | ● | ● | ● | ●
19 | U0401-81 | 0x81 | Invalid Data Received From EMS |  |  | ● | ● | ● | ● | ● | ● | ●
20 | U0423-81 | 0x81 | Invalid Data Received From ICM |  |  | ● | ● | ● | ● | ● | ● | ●
21 | U0402-81 | 0x81 | Invalid Data Received From TCU |  |  | ● | ● | ● | ● | ● | ● | ●
22 | U3000-51 | 0x51 | Control Module Not Programmed |  |  | ● | ● | ● | ● | ● | ● | ●
23 | U1300-55 | 0x55 | Not Config |  |  |  | ●
24 | U1010-88 | 0x88 | private CAN BUS OFF |  |  | ● | ● | ● | ● | ● | ● | ●
25 | U1198-87 | 0x87 | Lost Communication With RLCR（private CAN） |  |  | ● | ● | ● | ● | ● | ● | ●
26 | U1199-87 | 0x87 | Lost Communication With RRCR（private CAN） |  |  | ● | ● | ● | ● | ● | ● | ●
27 | U1438-81 | 0x81 | Invalid data received from RLCR（private CAN） |  |  | ● | ● | ● | ● | ● | ● | ●
28 | U1439-81 | 0x81 | Invalid data received from RRCR（private CAN） |  |  | ● | ● | ● | ● | ● | ● | ●
29 | U0293-87 | 0x87 | Lost Communication With VCU | [5 empty] | ●
30 | U0594-81 | 0x81 | Invalid Data Received From VCU | [5 empty] | ●
31 | U1301-51 | 0x51 | The signature check public key used for refresh was not written |  | 未做产线刷新的ECU必做
DTC Status
Bit Field 位场 | Bit Description 描述 | Bit State Definition 位状态定义 | Supported by ECU2 ECU支持2
0 | Test failed 测试失效 | 0=False 1=True | Y
1 | Test failed this monitoring cycle 本检测周期测试失效 | 0=False 1=True | N
2 | Pending DTC 等待DTC | 0=False 1=True | N
3 | Confirmed DTC 确认DTC | 0=False 1=True | Y
4 | Test not completed since last clear 上次清零后测试未完成 | 0=False 1=True | N
5 | Test failed since last clear 上次清零后测试失效 | 0=False 1=True | N
6 | Test not completed this monitoring cycle 本检测周期测试未完成 | 0=False 1=True | N
7 | Warning indicator requested 警告指示位请求 | 0=False 1=True | N

## 售后标定
角雷达平台售后标定流程（德赛）
1 | 角雷达在产线或售后换新件无需外部触发标定，角雷达刷新完成后自动触发标定，标定超过阈值，则会报DTC； 角雷达在售后需通过诊断仪手动触发标定，以下情况需手动触发： a.雷达本体或支架发生位移或者重新安装后； b.雷达报安装角度错误DTC，售后完成问题排查后。 | 标定说明
2 | 标定需要满足的条件： 标定需满足驾驶条件及环境条件： 1、驾驶条件： 最小车速≥20km/h； 最大横摆角速度±0.1rad/s； 2、环境条件： 道路左右两边有金属护栏或一定特征的路沿，可同时对左右雷达进行标定； | 标定条件
3 | 7C1/7C2/7C3/7C4 02 10 03 AA AA AA AA AA 7D1/7D2/7D3/7D4 02 50 03 AA AA AA AA AA 7C1/7C2/7C3/7C4 04 14 FF FF FF AA AA AA 7D1/7D2/7D3/7D4 01 54 AA AA AA AA AA AA 7C1/7C2/7C3/7C4 03 19 02 FF AA AA AA AA 7D1/7D2/7D3/7D4 03 59 02 XX AA AA AA AA 7C1/7C2/7C3/7C4 03 22 49 07 AA AA AA AA 7D1/7D2/7D3/7D4 04 62 49 07 00 AA AA AA | 清读故障码并确定标定状态 | 1、若为新件： a、这个阶段读应无当前故障码，若读取到当前故障码，则提示此故障码。 b、这个阶段应读到“标定未激活”的标定状态反馈，如果读到除此之外的其他状态反馈则中止该过程并提示当前标定状态。 2、若为老件： a、这个阶段读应无当前故障码，若读取到当前故障码，则提示此故障码。 b、这个阶段读到“标定完成”或“标定失败”的标定状态反馈是正常的，如果读到除此之外的其他状态反馈则中止该过程并提示当前标定状态。
4 | 7C1/7C2/7C3/7C4 02 27 01/03/05 AA AA AA AA AA 7D1/7D2/7D3/7D4 06 67 01/03/05 seed1 seed2 seed3 seed4 AA 7C1/7C2/7C3/7C4 06 27 02/04/06 key1 key2 key3 key4 AA 7D1/7D2/7D3/7D4 02 67 02/04/06 AA AA AA AA AA | 安全访问兼容L1~L3
5 | 7C1/7C2/7C3/7C4 03 2F 49 05 01 AA AA AA 7D1/7D2/7D3/7D4 03 6F 49 05 AA AA AA AA | 开始校准 | 触发角度标定： 新件-刷新参数后自动触发 老件-诊断仪手动触发
6 | 7C1/7C2/7C3/7C4 03 22 49 07 AA AA AA AA 7D1/7D2/7D3/7D4 04 62 49 07 00 AA AA AA | 读取校准结果 | 售后诊断仪读取标定状态： 当前若读取到”标定已激活“，则进行路试标定，反之，则显示状态。
7 |  |  | 确保车辆在上述条件下正常行驶，大约10分钟，10分钟后读取标定状态。
8 | 7C1/7C2/7C3/7C4 03 22 49 07 AA AA AA AA 7D1/7D2/7D3/7D4 04 62 49 07 00 AA AA AA | 读取校准结果 | 售后诊断仪读取标定状态， 若读取到”角度标定已完成“，则路试标定已完成； 若读取到“角度标定已激活”，说明标定还未完成，需继续行驶； 若读取到“角度标定失败”，则需排查问题。 除此之外，则显示状态。
9 | 7C1/7C2/7C3/7C4 04 14 FF FF FF AA AA AA 7D1/7D2/7D3/7D4 01 54 AA AA AA AA AA AA 7C1/7C2/7C3/7C4 03 19 02 FF AA AA AA AA 7D1/7D2/7D3/7D4 03 59 02 XX AA AA AA AA | 清读故障码 | 这个阶段如果读到“雷达安装角度错误”的故障码则提示。